## Project Specifications
TECHNICAL SPECIFICATIONS
Customer Company | Universitat de Vic - Universitat Central de Catalunya
Engineering Company | Follow-me Robot Group
Revision 1 | Date: 28/02/2023
List the main characteristics of the desired device
Item number | Description
1 | Move in any direction with the most narrow movements
2 | Carry load up to 2.5 kg
3 | Achieve Radio Control movements (step 1)
4 | Achieve autonomous movement (step 2)
5
Mechanical part
Dimensions (volume) | 250 mm x 350 mm x 100 mm (height)
Weight | 4 kg (including payload)
Wheels | 2 wheels 700 mm diameter and 2 freewheels
Materials for the mechanical part / structure | PVC plastic platform (250 x 350 x 3 mm), 3D printed parts, commercial omnidirectional wheels
Motors | Motor Stepper 0.9º , 140rpm, Torque = 0.250 Nm
Degrees of freedom | 4
Manufacturing equipment | 3D Printer, CNC Milling maching for PVC plastic platform
Assembly between parts | Bolts and nuts, welding for electrical and electronics parts
Electronic & programming part
Microcontroller | 1 Arduino UNO
Drivers | L298N Dual H-Bridge Stepper Motor Driver Board For Arduino
Sensors | Lider sensor
Communication | Noun
Programming | Arduino IDE, App Inventor
Power | 12V 1600mAh Rechargeable NiMh Battery
Autonomy | 25 min
Protoboard | No

## Conceptual_Design
CONCEPTUAL DESIGN
Include an image (or more than one) with the current status of the conceptual design. Can be a sketches done with pencil

## Shopping list
PRELIMINAR ORDER LIST
Team: | Follow-me Robot |  | Total cost [€] | 243.595
|  |  | Budget limit [€] | 300
*nota: la bateria i el connector de bateria es la mateixa del grup del Domino
Item number | Description of the material | Quantity | Price [€] | Cost [€] | Provider | Link / website
1 | Stepper motor, stall Torque=0,4 Nm, 12 V | 2 | 20.99 | 41.98 |  | https://www.amazon.es/Creality-Stepper-Impresora-Grados-Ender-3/dp/B091D37BM2/ref=sr_1_6?__mk_es_ES=%C3%85M%C3%85%C5%BD%C3%95%C3%91&crid=3BOATU7NHV788&keywords=motor+stepper+0.3+Nm&qid=1677768062&sprefix=motor+stepper+0.3+nm%2Caps%2C109&sr=8-6
2 | esp32 | 1 | 11.99 | 11.99 |  | https://www.amazon.es/HiLetgo-ESP-wroom-32-Desarrollo-procesador-microcontrolador/dp/B0718T232Z/ref=sr_1_1_sspa?__mk_es_ES=%C3%85M%C3%85%C5%BD%C3%95%C3%91&crid=9RVQ223A4XKW&keywords=esp32&qid=1677771664&sprefix=esp32%2Caps%2C104&sr=8-1-spons&sp_csd=d2lkZ2V0TmFtZT1zcF9hdGY&psc=1
3 | convertidor (van 5 unitats) | 1 | 10.99 | 10.99 |  | https://www.amazon.es/Yizhet-Convertidor-Regulador-Ajustable-Alimentaci%C3%B3n/dp/B0823P6PW6/ref=mp_s_a_1_5?crid=3AT2SIKO8O52N&keywords=regulador+buck+arduino&qid=1677769183&sprefix=regulador+buck+arduino%2Caps%2C94&sr=8-5
4 | laser lider | 1 | 86.9 | 86.9 |  | https://botland.store/laser-scanners-lidar/22016-lidar-ld14-360-degree-laser-scanner-8m-range-waveshare-22415.html
5 | Drivers (van 5 unitats) | 1 | 25.99 | 25.99 |  | https://www.amazon.es/WJMY-Controlador-Stepper-Disipador-Machines/dp/B08R64Y7V7/ref=sr_1_1_sspa?__mk_es_ES=%C3%85M%C3%85%C5%BD%C3%95%C3%91&crid=2GAYE59PGVMAS&keywords=driver+a4988&qid=1677771455&s=industrial&sprefix=driver+a4988%2Cindustrial%2C141&sr=1-1-spons&sp_csd=d2lkZ2V0TmFtZT1zcF9hdGY&psc=1
6 | Roda Boja (van 2 unitats) | 1 | 8.25 | 8.25 |  | https://fadisel.com/ca/roda-boja-o-roda-robotica/1055-roda-boja-acer-o-25-mm.html
7 | impresio 3D (inclou rodes) | 1 | 30 | 30
8 | bateria (*nota promoció 2x1) | 1 | 23.5 | 23.5 |  | https://www.amazon.es/OVONIC-bater%C3%ADa-Paquetes-2200mAh-Evader/dp/B07LFS8ZL6/ref=pd_lpo_2?pd_rd_w=Yt2Us&content-id=amzn1.sym.d229992b-4342-448b-b0e5-b51a45434c54&pf_rd_p=d229992b-4342-448b-b0e5-b51a45434c54&pf_rd_r=CZDJ0SFPD0V45FAPBGV0&pd_rd_wg=PJnMN&pd_rd_r=9b209e05-6037-44a2-8e7b-06f2960ba08c&pd_rd_i=B07LFS8ZL6&psc=1
9 | connector bateria | 1 | 3.995 | 3.995 |  | https://www.amazon.es/Conectores-bater%C3%ADa-Battery-Vehicle-Hembra/dp/B074RGT76J/ref=sr_1_2_sspa?keywords=conector+xt60&qid=1677772424&sr=8-2-spons&sp_csd=d2lkZ2V0TmFtZT1zcF9hdGY&psc=1
10 |  |  |  | 0
11 |  |  |  | 0
12 |  |  |  | 0
13 |  |  |  | 0
14 |  |  |  | 0
15 |  |  |  | 0
16 |  |  |  | 0
17 |  |  |  | 0
18 |  |  |  | 0
19 |  |  |  | 0
20 |  |  |  | 0
21 |  |  |  | 0
22 |  |  |  | 0

## Recommended suppliers
Provider | Description | link
RS Online | distributor of electronics, electricity and industrial maintenance products | https://es.rs-online.com/
BCN 3D Technologies | 3D Printing Filament distributor for our 3D printer BCN 3D Sigma | https://www.bcn3dtechnologies.com/ca/
Robotshop | Stepper motor, grippers, servo motors, arduinos, raspberry Pi, drivers for motors | https://www.robotshop.com/
Motedis | Mechanical components, aluminium profiles | https://www.motedis.es/shop/index.php
Amazon | Electronics and more | https://www.amazon.es/
ALACER MAS | Mechanical components, aluminium profiles | http://www.alacermas.com/index.php
Please check also the list of recommended providers in the virtual campus.
https://campus.uvic.cat/aules/pluginfile.php/830007/mod_resource/content/2/IP2_List_of_possible_providers.pdf